## inputs
Type I BC | top | 78
| bottom | 27
Grid | dz | 5
| z0 | 0
K values | K1 | 0.0004
| K2 | 0.01
| K3 | 0.0001
|  | soil type | K
K zones | top cell | 1 | 0.0004
|  | 1 | 0.0004
|  | 1 | 0.0004
|  | 1 | 0.0004
|  | 1 | 0.0004
|  | 2 | 0.01
|  | 2 | 0.01
|  | 2 | 0.01
|  | 2 | 0.01
|  | 3 | 0.0001
|  | 3 | 0.0001
|  | 3 | 0.0001
| bottom cell | 3 | 0.0001
Notes | The model has 13 nodes, including the top and bottom boundary nodes.
K values are defined by cell. Cells are node centered - the head value calculated is at the center of a cell.
The solver is set to 100 iterations with a closer criterion of 0.001 in head change per iteration.
All model units are consistent, but not specifically defined (e.g. m, days vs cm, min)

## model and key plot
Direct solution for flux
Map of node and cell numbers
| K | num cells | z | K zone cell | K cell | H | q | zone 1 | zone 2 | zone 3
zone 1 | 0.0004 | 4.5 | [9 empty] | node | cell
zone 2 | 0.01 | 4 | 60 | 1 | 0.0004 | 78 |  | 1 | 0 | 0 | 1 | - |  | 1
zone 3 | 0.0001 | 3.5 | 55 | 1 | 0.0004 | 75.2637 | 0.00021891 | 1 | 0 | 0 | 2 | - |  | 2
|  |  | 50 | 1 | 0.0004 | 72.5277 | 0.00021888 | 1 | 0 | 0 | 3 | - |  | 3
Keq | 0.00025723 |  | 45 | 1 | 0.0004 | 69.7921 | 0.00021885 | 1 | 0 | 0 | 4 | - |  | 4
q | 0.00021865 |  | 40 | 1 | 0.0004 | 67.0567 | 0.00021883 | 1 | 0 | 0 | 5 | - |  | 5
|  |  | 35 | 2 | 0.01 | 65.6344 | 0.00021881 | 0 | 1 | 0 | 6 | - |  | 6
|  |  | 30 | 2 | 0.01 | 65.5251 | 0.00021869 | 0 | 1 | 0 | 7 | - |  | 7
|  |  | 25 | 2 | 0.01 | 65.4158 | 0.00021862 | 0 | 1 | 0 | 8 | - |  | 8
|  |  | 20 | 2 | 0.01 | 65.3065 | 0.00021857 | 0 | 1 | 0 | 9 | - |  | 9
|  |  | 15 | 3 | 0.0001 | 59.7874 | 0.00021858 | 0 | 0 | 1 | 10 | - |  | 10
|  |  | 10 | 3 | 0.0001 | 48.8584 | 0.00021858 | 0 | 0 | 1 | 11 | - |  | 11
|  |  | 5 | 3 | 0.0001 | 37.9292 | 0.00021858 | 0 | 0 | 1 | 12 | - |  | 12
|  |  | 0 | 3 | 0.0001 | 27 | 0.00021858 | 0 | 0 | 1 | 13 | - |  | 13
The Challenge:
Create a 1D, vertical steady state model with constant head top and bottom boundaries.
Show, based on the flux with depth, that the model is steady state.
Repeat this for a homogeneous and for a heterogeneous column.
Show that the steady state flux agrees with the direct calculation based on the harmonic mean average K.
Show the steady state head profile for a column with approximately equal-thickness layers with different K values.
Use this profile to explain why the equivalent hydraulic conductivity, Keq, is closer to the lower of the K values.