## BoxModel_Manual_update
MODFLOW-2005
U.S. GEOLOGICAL SURVEY MODULAR FINITE-DIFFERENCE GROUND-WATER FLOW MODEL
VERSION 1.12.00 2/3/2017
LIST FILE: BoxModel_Manual_update.list
UNIT 2
OPENING BoxModel_Manual_update.dis
FILE TYPE:DIS UNIT 11 STATUS:OLD
FORMAT:FORMATTED ACCESS:SEQUENTIAL
OPENING BoxModel_Manual_update.bas
FILE TYPE:BAS6 UNIT 13 STATUS:OLD
FORMAT:FORMATTED ACCESS:SEQUENTIAL
OPENING BoxModel_Manual_update.bcf
FILE TYPE:BCF6 UNIT 15 STATUS:OLD
FORMAT:FORMATTED ACCESS:SEQUENTIAL
OPENING BoxModel_Manual_update.oc
FILE TYPE:OC UNIT 14 STATUS:OLD
FORMAT:FORMATTED ACCESS:SEQUENTIAL
OPENING BoxModel_Manual_update.pcg
FILE TYPE:PCG UNIT 27 STATUS:OLD
FORMAT:FORMATTED ACCESS:SEQUENTIAL
OPENING BoxModel_Manual_update.cbc
FILE TYPE:DATA(BINARY) UNIT 53 STATUS:REPLACE
FORMAT:BINARY ACCESS:SEQUENTIAL
OPENING BoxModel_Manual_update.hds
FILE TYPE:DATA(BINARY) UNIT 51 STATUS:REPLACE
FORMAT:BINARY ACCESS:SEQUENTIAL
BAS -- BASIC PACKAGE, VERSION 7, 5/2/2005 INPUT READ FROM UNIT 13
MODFLOW was compiled using mixed precision
Precision of REAL variables: 6
Precision of DOUBLE PRECISION variables: 15
DISCRETIZATION INPUT DATA READ FROM UNIT 11
# DIS package for MODFLOW-2005, generated by Flopy.
1 LAYERS 25 ROWS 25 COLUMNS
1 STRESS PERIOD(S) IN SIMULATION
MODEL TIME UNIT IS DAYS
MODEL LENGTH UNIT IS METERS
Confining bed flag for each layer:
0
DELR = 100.000
DELC = 100.000
TOP ELEVATION OF LAYER 1 = 10.0000
MODEL LAYER BOTTOM EL. = 0.00000 FOR LAYER 1
STRESS PERIOD LENGTH TIME STEPS MULTIPLIER FOR DELT SS FLAG
----------------------------------------------------------------------------
1 1.000000 1 1.000 SS
STEADY-STATE SIMULATION
# BAS6 package for MODFLOW-2005, generated by Flopy.
THE FREE FORMAT OPTION HAS BEEN SELECTED
BOUNDARY ARRAY FOR LAYER 1
READING ON UNIT 13 WITH FORMAT: (25I10)
AQUIFER HEAD WILL BE SET TO -999.99 AT ALL NO-FLOW NODES (IBOUND=0).
INITIAL HEAD FOR LAYER 1
READING ON UNIT 13 WITH FORMAT: (25E15.6)
# OC package for MODFLOW-2005, generated by Flopy.
OUTPUT CONTROL IS SPECIFIED ONLY AT TIME STEPS FOR WHICH OUTPUT IS DESIRED
COMPACT CELL-BY-CELL BUDGET FILES WILL BE WRITTEN
AUXILIARY DATA WILL BE SAVED IN CELL-BY-CELL BUDGET FILES
HEAD PRINT FORMAT CODE IS 0 DRAWDOWN PRINT FORMAT CODE IS 0
HEADS WILL BE SAVED ON UNIT 51 DRAWDOWNS WILL BE SAVED ON UNIT 0
BCF -- BLOCK-CENTERED FLOW PACKAGE, VERSION 7, 5/2/2005
INPUT READ FROM UNIT 15
STEADY-STATE SIMULATION
CELL-BY-CELL FLOWS WILL BE SAVED ON UNIT 53
HEAD AT CELLS THAT CONVERT TO DRY= -0.10000E+31
WETTING CAPABILITY IS NOT ACTIVE
LAYER LAYER-TYPE CODE INTERBLOCK T
--------------------------------------------
1 3 0 -- HARMONIC
COLUMN TO ROW ANISOTROPY = 0.100000
HYD. COND. ALONG ROWS FOR LAYER 1
READING ON UNIT 15 WITH FORMAT: (25E15.6)
PCG -- CONJUGATE-GRADIENT SOLUTION PACKAGE, VERSION 7, 5/2/2005
# PCG package for MODFLOW-2005, generated by Flopy.
MAXIMUM OF 50 CALLS OF SOLUTION ROUTINE
MAXIMUM OF 30 INTERNAL ITERATIONS PER CALL TO SOLUTION ROUTINE
MATRIX PRECONDITIONING TYPE : 1
SOLUTION BY THE CONJUGATE-GRADIENT METHOD
-------------------------------------------
MAXIMUM NUMBER OF CALLS TO PCG ROUTINE = 50
MAXIMUM ITERATIONS PER CALL TO PCG = 30
MATRIX PRECONDITIONING TYPE = 1
RELAXATION FACTOR (ONLY USED WITH PRECOND. TYPE 1) = 0.10000E+01
PARAMETER OF POLYNOMIAL PRECOND. = 2 (2) OR IS CALCULATED : 0
HEAD CHANGE CRITERION FOR CLOSURE = 0.10000E-04
RESIDUAL CHANGE CRITERION FOR CLOSURE = 0.10000E-04
PCG HEAD AND RESIDUAL CHANGE PRINTOUT INTERVAL = 999
PRINTING FROM SOLVER IS LIMITED(1) OR SUPPRESSED (>1) = 3
STEADY-STATE DAMPING PARAMETER = 0.10000E+01
TRANSIENT DAMPING PARAMETER = 0.10000E+01
1
STRESS PERIOD NO. 1, LENGTH = 1.000000
-----------------------------------------------
NUMBER OF TIME STEPS = 1
MULTIPLIER FOR DELT = 1.000
INITIAL TIME STEP SIZE = 1.000000
SOLVING FOR HEAD
OUTPUT CONTROL FOR STRESS PERIOD 1 TIME STEP 1
PRINT HEAD FOR ALL LAYERS
PRINT BUDGET
SAVE HEAD FOR ALL LAYERS
SAVE BUDGET
UBDSV2 SAVING " CONSTANT HEAD" ON UNIT 53 AT TIME STEP 1, STRESS PERIOD 1
UBDSV1 SAVING "FLOW RIGHT FACE " ON UNIT 53 AT TIME STEP 1, STRESS PERIOD 1
UBDSV1 SAVING "FLOW FRONT FACE " ON UNIT 53 AT TIME STEP 1, STRESS PERIOD 1
1
HEAD IN LAYER 1 AT END OF TIME STEP 1 IN STRESS PERIOD 1
---------------------------------------------------------------------------
1 2 3 4 5 6 7 8 9 10
11 12 13 14 15 16 17 18 19 20
21 22 23 24 25
........................................................................................................................
1 15.00 14.86 14.66 14.45 14.24 14.03 13.83 13.62 13.41 13.21
13.00 12.79 12.59 12.38 12.17 11.97 11.76 11.55 11.34 11.14
10.93 10.72 10.52 10.31 10.00
2 15.00 14.86 14.66 14.45 14.24 14.03 13.83 13.62 13.41 13.21
13.00 12.79 12.59 12.38 12.17 11.97 11.76 11.55 11.34 11.14
10.93 10.72 10.52 10.31 10.00
3 15.00 14.86 14.66 14.45 14.24 14.03 13.83 13.62 13.41 13.21
13.00 12.79 12.59 12.38 12.17 11.97 11.76 11.55 11.34 11.14
10.93 10.72 10.52 10.31 10.00
4 15.00 14.86 14.66 14.45 14.24 14.03 13.83 13.62 13.41 13.21
13.00 12.79 12.59 12.38 12.17 11.97 11.76 11.55 11.34 11.14
10.93 10.72 10.52 10.31 10.00
5 15.00 14.86 14.66 14.45 14.24 14.03 13.83 13.62 13.41 13.21
13.00 12.79 12.59 12.38 12.17 11.97 11.76 11.55 11.34 11.14
10.93 10.72 10.52 10.31 10.00
6 15.00 14.86 14.66 14.45 14.24 14.03 13.83 13.62 13.41 13.21
13.00 12.79 12.59 12.38 12.17 11.97 11.76 11.55 11.34 11.14
10.93 10.72 10.52 10.31 10.00
7 15.00 14.86 14.66 14.45 14.24 14.03 13.83 13.62 13.41 13.21
13.00 12.79 12.59 12.38 12.17 11.97 11.76 11.55 11.34 11.14
10.93 10.72 10.52 10.31 10.00
8 15.00 14.86 14.66 14.45 14.24 14.03 13.83 13.62 13.41 13.21
13.00 12.79 12.59 12.38 12.17 11.97 11.76 11.55 11.34 11.14
10.93 10.72 10.52 10.31 10.00
9 15.00 14.86 14.66 14.45 14.24 14.03 13.83 13.62 13.41 13.21
13.00 12.79 12.59 12.38 12.17 11.97 11.76 11.55 11.34 11.14
10.93 10.72 10.52 10.31 10.00
10 15.00 14.86 14.66 14.45 14.24 14.03 13.83 13.62 13.41 13.21
13.00 12.79 12.59 12.38 12.17 11.97 11.76 11.55 11.34 11.14
10.93 10.72 10.52 10.31 10.00
11 15.00 14.86 14.66 14.45 14.24 14.03 13.83 13.62 13.41 13.21
13.00 12.79 12.59 12.38 12.17 11.97 11.76 11.55 11.34 11.14
10.93 10.72 10.52 10.31 10.00
12 15.00 14.86 14.66 14.45 14.24 14.03 13.83 13.62 13.41 13.21
13.00 12.79 12.59 12.38 12.17 11.97 11.76 11.55 11.34 11.14
10.93 10.72 10.52 10.31 10.00
13 15.00 14.86 14.66 14.45 14.24 14.03 13.83 13.62 13.41 13.21
13.00 12.79 12.59 12.38 12.17 11.97 11.76 11.55 11.34 11.14
10.93 10.72 10.52 10.31 10.00
14 15.00 14.86 14.66 14.45 14.24 14.03 13.83 13.62 13.41 13.21
13.00 12.79 12.59 12.38 12.17 11.97 11.76 11.55 11.34 11.14
10.93 10.72 10.52 10.31 10.00
15 15.00 14.86 14.66 14.45 14.24 14.03 13.83 13.62 13.41 13.21
13.00 12.79 12.59 12.38 12.17 11.97 11.76 11.55 11.34 11.14
10.93 10.72 10.52 10.31 10.00
16 15.00 14.86 14.66 14.45 14.24 14.03 13.83 13.62 13.41 13.21
13.00 12.79 12.59 12.38 12.17 11.97 11.76 11.55 11.34 11.14
10.93 10.72 10.52 10.31 10.00
17 15.00 14.86 14.66 14.45 14.24 14.03 13.83 13.62 13.41 13.21
13.00 12.79 12.59 12.38 12.17 11.97 11.76 11.55 11.34 11.14
10.93 10.72 10.52 10.31 10.00
18 15.00 14.86 14.66 14.45 14.24 14.03 13.83 13.62 13.41 13.21
13.00 12.79 12.59 12.38 12.17 11.97 11.76 11.55 11.34 11.14
10.93 10.72 10.52 10.31 10.00
19 15.00 14.86 14.66 14.45 14.24 14.03 13.83 13.62 13.41 13.21
13.00 12.79 12.59 12.38 12.17 11.97 11.76 11.55 11.34 11.14
10.93 10.72 10.52 10.31 10.00
20 15.00 14.86 14.66 14.45 14.24 14.03 13.83 13.62 13.41 13.21
13.00 12.79 12.59 12.38 12.17 11.97 11.76 11.55 11.34 11.14
10.93 10.72 10.52 10.31 10.00
21 15.00 14.86 14.66 14.45 14.24 14.03 13.83 13.62 13.41 13.21
13.00 12.79 12.59 12.38 12.17 11.97 11.76 11.55 11.34 11.14
10.93 10.72 10.52 10.31 10.00
22 15.00 14.86 14.66 14.45 14.24 14.03 13.83 13.62 13.41 13.21
13.00 12.79 12.59 12.38 12.17 11.97 11.76 11.55 11.34 11.14
10.93 10.72 10.52 10.31 10.00
23 15.00 14.86 14.66 14.45 14.24 14.03 13.83 13.62 13.41 13.21
13.00 12.79 12.59 12.38 12.17 11.97 11.76 11.55 11.34 11.14
10.93 10.72 10.52 10.31 10.00
24 15.00 14.86 14.66 14.45 14.24 14.03 13.83 13.62 13.41 13.21
13.00 12.79 12.59 12.38 12.17 11.97 11.76 11.55 11.34 11.14
10.93 10.72 10.52 10.31 10.00
25 15.00 14.86 14.66 14.45 14.24 14.03 13.83 13.62 13.41 13.21
13.00 12.79 12.59 12.38 12.17 11.97 11.76 11.55 11.34 11.14
10.93 10.72 10.52 10.31 10.00
HEAD WILL BE SAVED ON UNIT 51 AT END OF TIME STEP 1, STRESS PERIOD 1
1
VOLUMETRIC BUDGET FOR ENTIRE MODEL AT END OF TIME STEP 1, STRESS PERIOD 1
------------------------------------------------------------------------------
CUMULATIVE VOLUMES L**3 RATES FOR THIS TIME STEP L**3/T
------------------ ------------------------
IN: IN:
--- ---
STORAGE = 0.0000 STORAGE = 0.0000
CONSTANT HEAD = 51.7241 CONSTANT HEAD = 51.7241
TOTAL IN = 51.7241 TOTAL IN = 51.7241
OUT: OUT:
---- ----
STORAGE = 0.0000 STORAGE = 0.0000
CONSTANT HEAD = 51.7241 CONSTANT HEAD = 51.7241
TOTAL OUT = 51.7241 TOTAL OUT = 51.7241
IN - OUT = -1.5259E-05 IN - OUT = -1.5259E-05
PERCENT DISCREPANCY = -0.00 PERCENT DISCREPANCY = -0.00
TIME SUMMARY AT END OF TIME STEP 1 IN STRESS PERIOD 1
SECONDS MINUTES HOURS DAYS YEARS
-----------------------------------------------------------
TIME STEP LENGTH 86400. 1440.0 24.000 1.0000 2.73785E-03
STRESS PERIOD TIME 86400. 1440.0 24.000 1.0000 2.73785E-03
TOTAL TIME 86400. 1440.0 24.000 1.0000 2.73785E-03
1
Run end date and time (yyyy/mm/dd hh:mm:ss): 2021/01/24 19:18:15
Elapsed run time: 0.013 Seconds

## Head_eachCell
| 1 | 2 | 3 | 4 | 5 | 6 | 7 | 8 | 9 | 10 | 11 | 12 | 13 | 14 | 15 | 16 | 17 | 18 | 19 | 20 | 21 | 22 | 23 | 24 | 25
1 | 15 | 14.86 | 14.66 | 14.45 | 14.24 | 14.03 | 13.83 | 13.62 | 13.41 | 13.21 | 13 | 12.79 | 12.59 | 12.38 | 12.17 | 11.97 | 11.76 | 11.55 | 11.34 | 11.14 | 10.93 | 10.72 | 10.52 | 10.31 | 10
2 | 15 | 14.86 | 14.66 | 14.45 | 14.24 | 14.03 | 13.83 | 13.62 | 13.41 | 13.21 | 13 | 12.79 | 12.59 | 12.38 | 12.17 | 11.97 | 11.76 | 11.55 | 11.34 | 11.14 | 10.93 | 10.72 | 10.52 | 10.31 | 10
3 | 15 | 14.86 | 14.66 | 14.45 | 14.24 | 14.03 | 13.83 | 13.62 | 13.41 | 13.21 | 13 | 12.79 | 12.59 | 12.38 | 12.17 | 11.97 | 11.76 | 11.55 | 11.34 | 11.14 | 10.93 | 10.72 | 10.52 | 10.31 | 10
4 | 15 | 14.86 | 14.66 | 14.45 | 14.24 | 14.03 | 13.83 | 13.62 | 13.41 | 13.21 | 13 | 12.79 | 12.59 | 12.38 | 12.17 | 11.97 | 11.76 | 11.55 | 11.34 | 11.14 | 10.93 | 10.72 | 10.52 | 10.31 | 10
5 | 15 | 14.86 | 14.66 | 14.45 | 14.24 | 14.03 | 13.83 | 13.62 | 13.41 | 13.21 | 13 | 12.79 | 12.59 | 12.38 | 12.17 | 11.97 | 11.76 | 11.55 | 11.34 | 11.14 | 10.93 | 10.72 | 10.52 | 10.31 | 10
6 | 15 | 14.86 | 14.66 | 14.45 | 14.24 | 14.03 | 13.83 | 13.62 | 13.41 | 13.21 | 13 | 12.79 | 12.59 | 12.38 | 12.17 | 11.97 | 11.76 | 11.55 | 11.34 | 11.14 | 10.93 | 10.72 | 10.52 | 10.31 | 10
7 | 15 | 14.86 | 14.66 | 14.45 | 14.24 | 14.03 | 13.83 | 13.62 | 13.41 | 13.21 | 13 | 12.79 | 12.59 | 12.38 | 12.17 | 11.97 | 11.76 | 11.55 | 11.34 | 11.14 | 10.93 | 10.72 | 10.52 | 10.31 | 10
8 | 15 | 14.86 | 14.66 | 14.45 | 14.24 | 14.03 | 13.83 | 13.62 | 13.41 | 13.21 | 13 | 12.79 | 12.59 | 12.38 | 12.17 | 11.97 | 11.76 | 11.55 | 11.34 | 11.14 | 10.93 | 10.72 | 10.52 | 10.31 | 10
9 | 15 | 14.86 | 14.66 | 14.45 | 14.24 | 14.03 | 13.83 | 13.62 | 13.41 | 13.21 | 13 | 12.79 | 12.59 | 12.38 | 12.17 | 11.97 | 11.76 | 11.55 | 11.34 | 11.14 | 10.93 | 10.72 | 10.52 | 10.31 | 10
10 | 15 | 14.86 | 14.66 | 14.45 | 14.24 | 14.03 | 13.83 | 13.62 | 13.41 | 13.21 | 13 | 12.79 | 12.59 | 12.38 | 12.17 | 11.97 | 11.76 | 11.55 | 11.34 | 11.14 | 10.93 | 10.72 | 10.52 | 10.31 | 10
11 | 15 | 14.86 | 14.66 | 14.45 | 14.24 | 14.03 | 13.83 | 13.62 | 13.41 | 13.21 | 13 | 12.79 | 12.59 | 12.38 | 12.17 | 11.97 | 11.76 | 11.55 | 11.34 | 11.14 | 10.93 | 10.72 | 10.52 | 10.31 | 10
12 | 15 | 14.86 | 14.66 | 14.45 | 14.24 | 14.03 | 13.83 | 13.62 | 13.41 | 13.21 | 13 | 12.79 | 12.59 | 12.38 | 12.17 | 11.97 | 11.76 | 11.55 | 11.34 | 11.14 | 10.93 | 10.72 | 10.52 | 10.31 | 10
13 | 15 | 14.86 | 14.66 | 14.45 | 14.24 | 14.03 | 13.83 | 13.62 | 13.41 | 13.21 | 13 | 12.79 | 12.59 | 12.38 | 12.17 | 11.97 | 11.76 | 11.55 | 11.34 | 11.14 | 10.93 | 10.72 | 10.52 | 10.31 | 10
14 | 15 | 14.86 | 14.66 | 14.45 | 14.24 | 14.03 | 13.83 | 13.62 | 13.41 | 13.21 | 13 | 12.79 | 12.59 | 12.38 | 12.17 | 11.97 | 11.76 | 11.55 | 11.34 | 11.14 | 10.93 | 10.72 | 10.52 | 10.31 | 10
15 | 15 | 14.86 | 14.66 | 14.45 | 14.24 | 14.03 | 13.83 | 13.62 | 13.41 | 13.21 | 13 | 12.79 | 12.59 | 12.38 | 12.17 | 11.97 | 11.76 | 11.55 | 11.34 | 11.14 | 10.93 | 10.72 | 10.52 | 10.31 | 10
16 | 15 | 14.86 | 14.66 | 14.45 | 14.24 | 14.03 | 13.83 | 13.62 | 13.41 | 13.21 | 13 | 12.79 | 12.59 | 12.38 | 12.17 | 11.97 | 11.76 | 11.55 | 11.34 | 11.14 | 10.93 | 10.72 | 10.52 | 10.31 | 10
17 | 15 | 14.86 | 14.66 | 14.45 | 14.24 | 14.03 | 13.83 | 13.62 | 13.41 | 13.21 | 13 | 12.79 | 12.59 | 12.38 | 12.17 | 11.97 | 11.76 | 11.55 | 11.34 | 11.14 | 10.93 | 10.72 | 10.52 | 10.31 | 10
18 | 15 | 14.86 | 14.66 | 14.45 | 14.24 | 14.03 | 13.83 | 13.62 | 13.41 | 13.21 | 13 | 12.79 | 12.59 | 12.38 | 12.17 | 11.97 | 11.76 | 11.55 | 11.34 | 11.14 | 10.93 | 10.72 | 10.52 | 10.31 | 10
19 | 15 | 14.86 | 14.66 | 14.45 | 14.24 | 14.03 | 13.83 | 13.62 | 13.41 | 13.21 | 13 | 12.79 | 12.59 | 12.38 | 12.17 | 11.97 | 11.76 | 11.55 | 11.34 | 11.14 | 10.93 | 10.72 | 10.52 | 10.31 | 10
20 | 15 | 14.86 | 14.66 | 14.45 | 14.24 | 14.03 | 13.83 | 13.62 | 13.41 | 13.21 | 13 | 12.79 | 12.59 | 12.38 | 12.17 | 11.97 | 11.76 | 11.55 | 11.34 | 11.14 | 10.93 | 10.72 | 10.52 | 10.31 | 10
21 | 15 | 14.86 | 14.66 | 14.45 | 14.24 | 14.03 | 13.83 | 13.62 | 13.41 | 13.21 | 13 | 12.79 | 12.59 | 12.38 | 12.17 | 11.97 | 11.76 | 11.55 | 11.34 | 11.14 | 10.93 | 10.72 | 10.52 | 10.31 | 10
22 | 15 | 14.86 | 14.66 | 14.45 | 14.24 | 14.03 | 13.83 | 13.62 | 13.41 | 13.21 | 13 | 12.79 | 12.59 | 12.38 | 12.17 | 11.97 | 11.76 | 11.55 | 11.34 | 11.14 | 10.93 | 10.72 | 10.52 | 10.31 | 10
23 | 15 | 14.86 | 14.66 | 14.45 | 14.24 | 14.03 | 13.83 | 13.62 | 13.41 | 13.21 | 13 | 12.79 | 12.59 | 12.38 | 12.17 | 11.97 | 11.76 | 11.55 | 11.34 | 11.14 | 10.93 | 10.72 | 10.52 | 10.31 | 10
24 | 15 | 14.86 | 14.66 | 14.45 | 14.24 | 14.03 | 13.83 | 13.62 | 13.41 | 13.21 | 13 | 12.79 | 12.59 | 12.38 | 12.17 | 11.97 | 11.76 | 11.55 | 11.34 | 11.14 | 10.93 | 10.72 | 10.52 | 10.31 | 10
25 | 15 | 14.86 | 14.66 | 14.45 | 14.24 | 14.03 | 13.83 | 13.62 | 13.41 | 13.21 | 13 | 12.79 | 12.59 | 12.38 | 12.17 | 11.97 | 11.76 | 11.55 | 11.34 | 11.14 | 10.93 | 10.72 | 10.52 | 10.31 | 10

## K_eachCell
53 -1E+30 0 0.100 1 0
3
CONSTANT 1.000000E-01 #anisotropy factor
INTERNAL 1 (25E15.6) -1 #horizontal hydraulic conductivity layer 1
3 | 1 | 1 | 1 | 1 | 1 | 1 | 1 | 1 | 1 | 1 | 1 | 1 | 1 | 1 | 1 | 1 | 1 | 1 | 1 | 1 | 1 | 1 | 1 | 0.5
3 | 1 | 1 | 1 | 1 | 1 | 1 | 1 | 1 | 1 | 1 | 1 | 1 | 1 | 1 | 1 | 1 | 1 | 1 | 1 | 1 | 1 | 1 | 1 | 0.5
3 | 1 | 1 | 1 | 1 | 1 | 1 | 1 | 1 | 1 | 1 | 1 | 1 | 1 | 1 | 1 | 1 | 1 | 1 | 1 | 1 | 1 | 1 | 1 | 0.5
3 | 1 | 1 | 1 | 1 | 1 | 1 | 1 | 1 | 1 | 1 | 1 | 1 | 1 | 1 | 1 | 1 | 1 | 1 | 1 | 1 | 1 | 1 | 1 | 0.5
3 | 1 | 1 | 1 | 1 | 1 | 1 | 1 | 1 | 1 | 1 | 1 | 1 | 1 | 1 | 1 | 1 | 1 | 1 | 1 | 1 | 1 | 1 | 1 | 0.5
3 | 1 | 1 | 1 | 1 | 1 | 1 | 1 | 1 | 1 | 1 | 1 | 1 | 1 | 1 | 1 | 1 | 1 | 1 | 1 | 1 | 1 | 1 | 1 | 0.5
3 | 1 | 1 | 1 | 1 | 1 | 1 | 1 | 1 | 1 | 1 | 1 | 1 | 1 | 1 | 1 | 1 | 1 | 1 | 1 | 1 | 1 | 1 | 1 | 0.5
3 | 1 | 1 | 1 | 1 | 1 | 1 | 1 | 1 | 1 | 1 | 1 | 1 | 1 | 1 | 1 | 1 | 1 | 1 | 1 | 1 | 1 | 1 | 1 | 0.5
3 | 1 | 1 | 1 | 1 | 1 | 1 | 1 | 1 | 1 | 1 | 1 | 1 | 1 | 1 | 1 | 1 | 1 | 1 | 1 | 1 | 1 | 1 | 1 | 0.5
3 | 1 | 1 | 1 | 1 | 1 | 1 | 1 | 1 | 1 | 1 | 1 | 1 | 1 | 1 | 1 | 1 | 1 | 1 | 1 | 1 | 1 | 1 | 1 | 0.5
3 | 1 | 1 | 1 | 1 | 1 | 1 | 1 | 1 | 1 | 1 | 1 | 1 | 1 | 1 | 1 | 1 | 1 | 1 | 1 | 1 | 1 | 1 | 1 | 0.5
3 | 1 | 1 | 1 | 1 | 1 | 1 | 1 | 1 | 1 | 1 | 1 | 1 | 1 | 1 | 1 | 1 | 1 | 1 | 1 | 1 | 1 | 1 | 1 | 0.5
3 | 1 | 1 | 1 | 1 | 1 | 1 | 1 | 1 | 1 | 1 | 1 | 1 | 1 | 1 | 1 | 1 | 1 | 1 | 1 | 1 | 1 | 1 | 1 | 0.5
3 | 1 | 1 | 1 | 1 | 1 | 1 | 1 | 1 | 1 | 1 | 1 | 1 | 1 | 1 | 1 | 1 | 1 | 1 | 1 | 1 | 1 | 1 | 1 | 0.5
3 | 1 | 1 | 1 | 1 | 1 | 1 | 1 | 1 | 1 | 1 | 1 | 1 | 1 | 1 | 1 | 1 | 1 | 1 | 1 | 1 | 1 | 1 | 1 | 0.5
3 | 1 | 1 | 1 | 1 | 1 | 1 | 1 | 1 | 1 | 1 | 1 | 1 | 1 | 1 | 1 | 1 | 1 | 1 | 1 | 1 | 1 | 1 | 1 | 0.5
3 | 1 | 1 | 1 | 1 | 1 | 1 | 1 | 1 | 1 | 1 | 1 | 1 | 1 | 1 | 1 | 1 | 1 | 1 | 1 | 1 | 1 | 1 | 1 | 0.5
3 | 1 | 1 | 1 | 1 | 1 | 1 | 1 | 1 | 1 | 1 | 1 | 1 | 1 | 1 | 1 | 1 | 1 | 1 | 1 | 1 | 1 | 1 | 1 | 0.5
3 | 1 | 1 | 1 | 1 | 1 | 1 | 1 | 1 | 1 | 1 | 1 | 1 | 1 | 1 | 1 | 1 | 1 | 1 | 1 | 1 | 1 | 1 | 1 | 0.5
3 | 1 | 1 | 1 | 1 | 1 | 1 | 1 | 1 | 1 | 1 | 1 | 1 | 1 | 1 | 1 | 1 | 1 | 1 | 1 | 1 | 1 | 1 | 1 | 0.5
3 | 1 | 1 | 1 | 1 | 1 | 1 | 1 | 1 | 1 | 1 | 1 | 1 | 1 | 1 | 1 | 1 | 1 | 1 | 1 | 1 | 1 | 1 | 1 | 0.5
3 | 1 | 1 | 1 | 1 | 1 | 1 | 1 | 1 | 1 | 1 | 1 | 1 | 1 | 1 | 1 | 1 | 1 | 1 | 1 | 1 | 1 | 1 | 1 | 0.5
3 | 1 | 1 | 1 | 1 | 1 | 1 | 1 | 1 | 1 | 1 | 1 | 1 | 1 | 1 | 1 | 1 | 1 | 1 | 1 | 1 | 1 | 1 | 1 | 0.5
3 | 1 | 1 | 1 | 1 | 1 | 1 | 1 | 1 | 1 | 1 | 1 | 1 | 1 | 1 | 1 | 1 | 1 | 1 | 1 | 1 | 1 | 1 | 1 | 0.5
3 | 1 | 1 | 1 | 1 | 1 | 1 | 1 | 1 | 1 | 1 | 1 | 1 | 1 | 1 | 1 | 1 | 1 | 1 | 1 | 1 | 1 | 1 | 1 | 0.5

## flux_eachCell
q=-KdH
| 0 | 0.18667 | 0.4 | 0.42 | 0.42 | 0.42 | 0.4 | 0.42 | 0.42 | 0.4 | 0.42 | 0.42 | 0.4 | 0.42 | 0.42 | 0.4 | 0.42 | 0.42 | 0.42 | 0.4 | 0.42 | 0.42 | 0.4 | 0.42 | 0.93
| 0 | 0.18667 | 0.4 | 0.42 | 0.42 | 0.42 | 0.4 | 0.42 | 0.42 | 0.4 | 0.42 | 0.42 | 0.4 | 0.42 | 0.42 | 0.4 | 0.42 | 0.42 | 0.42 | 0.4 | 0.42 | 0.42 | 0.4 | 0.42 | 0.93
| 0 | 0.18667 | 0.4 | 0.42 | 0.42 | 0.42 | 0.4 | 0.42 | 0.42 | 0.4 | 0.42 | 0.42 | 0.4 | 0.42 | 0.42 | 0.4 | 0.42 | 0.42 | 0.42 | 0.4 | 0.42 | 0.42 | 0.4 | 0.42 | 0.93
| 0 | 0.18667 | 0.4 | 0.42 | 0.42 | 0.42 | 0.4 | 0.42 | 0.42 | 0.4 | 0.42 | 0.42 | 0.4 | 0.42 | 0.42 | 0.4 | 0.42 | 0.42 | 0.42 | 0.4 | 0.42 | 0.42 | 0.4 | 0.42 | 0.93
| 0 | 0.18667 | 0.4 | 0.42 | 0.42 | 0.42 | 0.4 | 0.42 | 0.42 | 0.4 | 0.42 | 0.42 | 0.4 | 0.42 | 0.42 | 0.4 | 0.42 | 0.42 | 0.42 | 0.4 | 0.42 | 0.42 | 0.4 | 0.42 | 0.93
| 0 | 0.18667 | 0.4 | 0.42 | 0.42 | 0.42 | 0.4 | 0.42 | 0.42 | 0.4 | 0.42 | 0.42 | 0.4 | 0.42 | 0.42 | 0.4 | 0.42 | 0.42 | 0.42 | 0.4 | 0.42 | 0.42 | 0.4 | 0.42 | 0.93
| 0 | 0.18667 | 0.4 | 0.42 | 0.42 | 0.42 | 0.4 | 0.42 | 0.42 | 0.4 | 0.42 | 0.42 | 0.4 | 0.42 | 0.42 | 0.4 | 0.42 | 0.42 | 0.42 | 0.4 | 0.42 | 0.42 | 0.4 | 0.42 | 0.93
| 0 | 0.18667 | 0.4 | 0.42 | 0.42 | 0.42 | 0.4 | 0.42 | 0.42 | 0.4 | 0.42 | 0.42 | 0.4 | 0.42 | 0.42 | 0.4 | 0.42 | 0.42 | 0.42 | 0.4 | 0.42 | 0.42 | 0.4 | 0.42 | 0.93
| 0 | 0.18667 | 0.4 | 0.42 | 0.42 | 0.42 | 0.4 | 0.42 | 0.42 | 0.4 | 0.42 | 0.42 | 0.4 | 0.42 | 0.42 | 0.4 | 0.42 | 0.42 | 0.42 | 0.4 | 0.42 | 0.42 | 0.4 | 0.42 | 0.93
| 0 | 0.18667 | 0.4 | 0.42 | 0.42 | 0.42 | 0.4 | 0.42 | 0.42 | 0.4 | 0.42 | 0.42 | 0.4 | 0.42 | 0.42 | 0.4 | 0.42 | 0.42 | 0.42 | 0.4 | 0.42 | 0.42 | 0.4 | 0.42 | 0.93
| 0 | 0.18667 | 0.4 | 0.42 | 0.42 | 0.42 | 0.4 | 0.42 | 0.42 | 0.4 | 0.42 | 0.42 | 0.4 | 0.42 | 0.42 | 0.4 | 0.42 | 0.42 | 0.42 | 0.4 | 0.42 | 0.42 | 0.4 | 0.42 | 0.93
| 0 | 0.18667 | 0.4 | 0.42 | 0.42 | 0.42 | 0.4 | 0.42 | 0.42 | 0.4 | 0.42 | 0.42 | 0.4 | 0.42 | 0.42 | 0.4 | 0.42 | 0.42 | 0.42 | 0.4 | 0.42 | 0.42 | 0.4 | 0.42 | 0.93
| 0 | 0.18667 | 0.4 | 0.42 | 0.42 | 0.42 | 0.4 | 0.42 | 0.42 | 0.4 | 0.42 | 0.42 | 0.4 | 0.42 | 0.42 | 0.4 | 0.42 | 0.42 | 0.42 | 0.4 | 0.42 | 0.42 | 0.4 | 0.42 | 0.93
| 0 | 0.18667 | 0.4 | 0.42 | 0.42 | 0.42 | 0.4 | 0.42 | 0.42 | 0.4 | 0.42 | 0.42 | 0.4 | 0.42 | 0.42 | 0.4 | 0.42 | 0.42 | 0.42 | 0.4 | 0.42 | 0.42 | 0.4 | 0.42 | 0.93
| 0 | 0.18667 | 0.4 | 0.42 | 0.42 | 0.42 | 0.4 | 0.42 | 0.42 | 0.4 | 0.42 | 0.42 | 0.4 | 0.42 | 0.42 | 0.4 | 0.42 | 0.42 | 0.42 | 0.4 | 0.42 | 0.42 | 0.4 | 0.42 | 0.93
| 0 | 0.18667 | 0.4 | 0.42 | 0.42 | 0.42 | 0.4 | 0.42 | 0.42 | 0.4 | 0.42 | 0.42 | 0.4 | 0.42 | 0.42 | 0.4 | 0.42 | 0.42 | 0.42 | 0.4 | 0.42 | 0.42 | 0.4 | 0.42 | 0.93
| 0 | 0.18667 | 0.4 | 0.42 | 0.42 | 0.42 | 0.4 | 0.42 | 0.42 | 0.4 | 0.42 | 0.42 | 0.4 | 0.42 | 0.42 | 0.4 | 0.42 | 0.42 | 0.42 | 0.4 | 0.42 | 0.42 | 0.4 | 0.42 | 0.93
| 0 | 0.18667 | 0.4 | 0.42 | 0.42 | 0.42 | 0.4 | 0.42 | 0.42 | 0.4 | 0.42 | 0.42 | 0.4 | 0.42 | 0.42 | 0.4 | 0.42 | 0.42 | 0.42 | 0.4 | 0.42 | 0.42 | 0.4 | 0.42 | 0.93
| 0 | 0.18667 | 0.4 | 0.42 | 0.42 | 0.42 | 0.4 | 0.42 | 0.42 | 0.4 | 0.42 | 0.42 | 0.4 | 0.42 | 0.42 | 0.4 | 0.42 | 0.42 | 0.42 | 0.4 | 0.42 | 0.42 | 0.4 | 0.42 | 0.93
| 0 | 0.18667 | 0.4 | 0.42 | 0.42 | 0.42 | 0.4 | 0.42 | 0.42 | 0.4 | 0.42 | 0.42 | 0.4 | 0.42 | 0.42 | 0.4 | 0.42 | 0.42 | 0.42 | 0.4 | 0.42 | 0.42 | 0.4 | 0.42 | 0.93
| 0 | 0.18667 | 0.4 | 0.42 | 0.42 | 0.42 | 0.4 | 0.42 | 0.42 | 0.4 | 0.42 | 0.42 | 0.4 | 0.42 | 0.42 | 0.4 | 0.42 | 0.42 | 0.42 | 0.4 | 0.42 | 0.42 | 0.4 | 0.42 | 0.93
| 0 | 0.18667 | 0.4 | 0.42 | 0.42 | 0.42 | 0.4 | 0.42 | 0.42 | 0.4 | 0.42 | 0.42 | 0.4 | 0.42 | 0.42 | 0.4 | 0.42 | 0.42 | 0.42 | 0.4 | 0.42 | 0.42 | 0.4 | 0.42 | 0.93
| 0 | 0.18667 | 0.4 | 0.42 | 0.42 | 0.42 | 0.4 | 0.42 | 0.42 | 0.4 | 0.42 | 0.42 | 0.4 | 0.42 | 0.42 | 0.4 | 0.42 | 0.42 | 0.42 | 0.4 | 0.42 | 0.42 | 0.4 | 0.42 | 0.93
| 0 | 0.18667 | 0.4 | 0.42 | 0.42 | 0.42 | 0.4 | 0.42 | 0.42 | 0.4 | 0.42 | 0.42 | 0.4 | 0.42 | 0.42 | 0.4 | 0.42 | 0.42 | 0.42 | 0.4 | 0.42 | 0.42 | 0.4 | 0.42 | 0.93
| 0 | 0.18667 | 0.4 | 0.42 | 0.42 | 0.42 | 0.4 | 0.42 | 0.42 | 0.4 | 0.42 | 0.42 | 0.4 | 0.42 | 0.42 | 0.4 | 0.42 | 0.42 | 0.42 | 0.4 | 0.42 | 0.42 | 0.4 | 0.42 | 0.93