## BoxModel_Manual_update
MODFLOW-2005
U.S. GEOLOGICAL SURVEY MODULAR FINITE-DIFFERENCE GROUND-WATER FLOW MODEL
VERSION 1.12.00 2/3/2017
LIST FILE: BoxModel_Manual_update.list
UNIT 2
OPENING BoxModel_Manual_update.dis
FILE TYPE:DIS UNIT 11 STATUS:OLD
FORMAT:FORMATTED ACCESS:SEQUENTIAL
OPENING BoxModel_Manual_update.bas
FILE TYPE:BAS6 UNIT 13 STATUS:OLD
FORMAT:FORMATTED ACCESS:SEQUENTIAL
OPENING BoxModel_Manual_update.bcf
FILE TYPE:BCF6 UNIT 15 STATUS:OLD
FORMAT:FORMATTED ACCESS:SEQUENTIAL
OPENING BoxModel_Manual_update.oc
FILE TYPE:OC UNIT 14 STATUS:OLD
FORMAT:FORMATTED ACCESS:SEQUENTIAL
OPENING BoxModel_Manual_update.pcg
FILE TYPE:PCG UNIT 27 STATUS:OLD
FORMAT:FORMATTED ACCESS:SEQUENTIAL
OPENING BoxModel_Manual_update.cbc
FILE TYPE:DATA(BINARY) UNIT 53 STATUS:REPLACE
FORMAT:BINARY ACCESS:SEQUENTIAL
OPENING BoxModel_Manual_update.hds
FILE TYPE:DATA(BINARY) UNIT 51 STATUS:REPLACE
FORMAT:BINARY ACCESS:SEQUENTIAL
BAS -- BASIC PACKAGE, VERSION 7, 5/2/2005 INPUT READ FROM UNIT 13
MODFLOW was compiled using mixed precision
Precision of REAL variables: 6
Precision of DOUBLE PRECISION variables: 15
DISCRETIZATION INPUT DATA READ FROM UNIT 11
# DIS package for MODFLOW-2005, generated by Flopy.
1 LAYERS 25 ROWS 25 COLUMNS
1 STRESS PERIOD(S) IN SIMULATION
MODEL TIME UNIT IS DAYS
MODEL LENGTH UNIT IS METERS
Confining bed flag for each layer:
0
DELR = 100.000
DELC = 100.000
TOP ELEVATION OF LAYER 1 = 10.0000
MODEL LAYER BOTTOM EL. = 0.00000 FOR LAYER 1
STRESS PERIOD LENGTH TIME STEPS MULTIPLIER FOR DELT SS FLAG
----------------------------------------------------------------------------
1 1.000000 1 1.000 SS
STEADY-STATE SIMULATION
# BAS6 package for MODFLOW-2005, generated by Flopy.
THE FREE FORMAT OPTION HAS BEEN SELECTED
BOUNDARY ARRAY FOR LAYER 1
READING ON UNIT 13 WITH FORMAT: (25I10)
AQUIFER HEAD WILL BE SET TO -999.99 AT ALL NO-FLOW NODES (IBOUND=0).
INITIAL HEAD FOR LAYER 1
READING ON UNIT 13 WITH FORMAT: (25E15.6)
# OC package for MODFLOW-2005, generated by Flopy.
OUTPUT CONTROL IS SPECIFIED ONLY AT TIME STEPS FOR WHICH OUTPUT IS DESIRED
COMPACT CELL-BY-CELL BUDGET FILES WILL BE WRITTEN
AUXILIARY DATA WILL BE SAVED IN CELL-BY-CELL BUDGET FILES
HEAD PRINT FORMAT CODE IS 0 DRAWDOWN PRINT FORMAT CODE IS 0
HEADS WILL BE SAVED ON UNIT 51 DRAWDOWNS WILL BE SAVED ON UNIT 0
BCF -- BLOCK-CENTERED FLOW PACKAGE, VERSION 7, 5/2/2005
INPUT READ FROM UNIT 15
STEADY-STATE SIMULATION
CELL-BY-CELL FLOWS WILL BE SAVED ON UNIT 53
HEAD AT CELLS THAT CONVERT TO DRY= -0.10000E+31
WETTING CAPABILITY IS NOT ACTIVE
LAYER LAYER-TYPE CODE INTERBLOCK T
--------------------------------------------
1 3 0 -- HARMONIC
COLUMN TO ROW ANISOTROPY = 0.100000
HYD. COND. ALONG ROWS FOR LAYER 1
READING ON UNIT 15 WITH FORMAT: (25E15.6)
PCG -- CONJUGATE-GRADIENT SOLUTION PACKAGE, VERSION 7, 5/2/2005
# PCG package for MODFLOW-2005, generated by Flopy.
MAXIMUM OF 50 CALLS OF SOLUTION ROUTINE
MAXIMUM OF 30 INTERNAL ITERATIONS PER CALL TO SOLUTION ROUTINE
MATRIX PRECONDITIONING TYPE : 1
SOLUTION BY THE CONJUGATE-GRADIENT METHOD
-------------------------------------------
MAXIMUM NUMBER OF CALLS TO PCG ROUTINE = 50
MAXIMUM ITERATIONS PER CALL TO PCG = 30
MATRIX PRECONDITIONING TYPE = 1
RELAXATION FACTOR (ONLY USED WITH PRECOND. TYPE 1) = 0.10000E+01
PARAMETER OF POLYNOMIAL PRECOND. = 2 (2) OR IS CALCULATED : 0
HEAD CHANGE CRITERION FOR CLOSURE = 0.10000E-04
RESIDUAL CHANGE CRITERION FOR CLOSURE = 0.10000E-04
PCG HEAD AND RESIDUAL CHANGE PRINTOUT INTERVAL = 999
PRINTING FROM SOLVER IS LIMITED(1) OR SUPPRESSED (>1) = 3
STEADY-STATE DAMPING PARAMETER = 0.10000E+01
TRANSIENT DAMPING PARAMETER = 0.10000E+01
1
STRESS PERIOD NO. 1, LENGTH = 1.000000
-----------------------------------------------
NUMBER OF TIME STEPS = 1
MULTIPLIER FOR DELT = 1.000
INITIAL TIME STEP SIZE = 1.000000
SOLVING FOR HEAD
OUTPUT CONTROL FOR STRESS PERIOD 1 TIME STEP 1
PRINT HEAD FOR ALL LAYERS
PRINT BUDGET
SAVE HEAD FOR ALL LAYERS
SAVE BUDGET
UBDSV2 SAVING " CONSTANT HEAD" ON UNIT 53 AT TIME STEP 1, STRESS PERIOD 1
UBDSV1 SAVING "FLOW RIGHT FACE " ON UNIT 53 AT TIME STEP 1, STRESS PERIOD 1
UBDSV1 SAVING "FLOW FRONT FACE " ON UNIT 53 AT TIME STEP 1, STRESS PERIOD 1
1
HEAD IN LAYER 1 AT END OF TIME STEP 1 IN STRESS PERIOD 1
---------------------------------------------------------------------------
1 2 3 4 5 6 7 8 9 10
11 12 13 14 15 16 17 18 19 20
21 22 23 24 25
........................................................................................................................
1 15.00 14.79 14.58 14.38 14.17 13.96 13.75 13.54 13.33 13.13
12.92 12.71 12.50 12.29 12.08 11.87 11.67 11.46 11.25 11.04
10.83 10.62 10.42 10.21 10.00
2 15.00 14.79 14.58 14.38 14.17 13.96 13.75 13.54 13.33 13.13
12.92 12.71 12.50 12.29 12.08 11.87 11.67 11.46 11.25 11.04
10.83 10.62 10.42 10.21 10.00
3 15.00 14.79 14.58 14.38 14.17 13.96 13.75 13.54 13.33 13.13
12.92 12.71 12.50 12.29 12.08 11.87 11.67 11.46 11.25 11.04
10.83 10.62 10.42 10.21 10.00
4 15.00 14.79 14.58 14.38 14.17 13.96 13.75 13.54 13.33 13.13
12.92 12.71 12.50 12.29 12.08 11.87 11.67 11.46 11.25 11.04
10.83 10.62 10.42 10.21 10.00
5 15.00 14.79 14.58 14.38 14.17 13.96 13.75 13.54 13.33 13.13
12.92 12.71 12.50 12.29 12.08 11.87 11.67 11.46 11.25 11.04
10.83 10.62 10.42 10.21 10.00
6 15.00 14.79 14.58 14.38 14.17 13.96 13.75 13.54 13.33 13.13
12.92 12.71 12.50 12.29 12.08 11.87 11.67 11.46 11.25 11.04
10.83 10.62 10.42 10.21 10.00
7 15.00 14.79 14.58 14.38 14.17 13.96 13.75 13.54 13.34 13.13
12.92 12.71 12.50 12.29 12.08 11.87 11.66 11.46 11.25 11.04
10.83 10.62 10.42 10.21 10.00
8 15.00 14.79 14.59 14.38 14.17 13.96 13.76 13.55 13.34 13.13
12.92 12.71 12.50 12.29 12.08 11.87 11.66 11.45 11.24 11.04
10.83 10.62 10.41 10.21 10.00
9 15.00 14.79 14.59 14.38 14.18 13.97 13.76 13.56 13.35 13.14
12.92 12.71 12.50 12.29 12.08 11.86 11.65 11.44 11.24 11.03
10.82 10.62 10.41 10.21 10.00
10 15.00 14.80 14.60 14.39 14.19 13.99 13.78 13.57 13.36 13.15
12.94 12.72 12.50 12.28 12.06 11.85 11.64 11.43 11.22 11.01
10.81 10.61 10.40 10.20 10.00
11 15.00 14.80 14.61 14.41 14.21 14.02 13.82 13.61 13.41 13.19
12.97 12.73 12.50 12.27 12.03 11.81 11.59 11.39 11.18 10.98
10.79 10.59 10.39 10.20 10.00
12 15.00 14.81 14.62 14.44 14.25 14.06 13.88 13.70 13.52 13.35
13.11 12.80 12.50 12.20 11.89 11.65 11.48 11.30 11.12 10.94
10.75 10.56 10.38 10.19 10.00
13 15.00 14.82 14.63 14.45 14.27 14.09 13.91 13.74 13.57 13.40
13.15 12.82 12.50 12.18 11.85 11.60 11.43 11.26 11.09 10.91
10.73 10.55 10.37 10.18 10.00
14 15.00 14.82 14.64 14.46 14.28 14.10 13.92 13.75 13.58 13.41
13.16 12.83 12.50 12.17 11.84 11.59 11.42 11.25 11.08 10.90
10.72 10.54 10.36 10.18 10.00
15 15.00 14.82 14.63 14.45 14.27 14.09 13.91 13.74 13.57 13.40
13.15 12.82 12.50 12.18 11.85 11.60 11.43 11.26 11.09 10.91
10.73 10.55 10.37 10.18 10.00
16 15.00 14.81 14.62 14.44 14.25 14.06 13.88 13.70 13.52 13.35
13.11 12.80 12.50 12.20 11.89 11.65 11.48 11.30 11.12 10.94
10.75 10.56 10.38 10.19 10.00
17 15.00 14.80 14.61 14.41 14.21 14.02 13.82 13.61 13.41 13.19
12.97 12.73 12.50 12.27 12.03 11.81 11.59 11.39 11.18 10.98
10.79 10.59 10.39 10.20 10.00
18 15.00 14.80 14.60 14.39 14.19 13.99 13.78 13.57 13.36 13.15
12.94 12.72 12.50 12.28 12.06 11.85 11.64 11.43 11.22 11.01
10.81 10.61 10.40 10.20 10.00
19 15.00 14.79 14.59 14.38 14.18 13.97 13.76 13.56 13.35 13.14
12.92 12.71 12.50 12.29 12.08 11.86 11.65 11.44 11.24 11.03
10.82 10.62 10.41 10.21 10.00
20 15.00 14.79 14.59 14.38 14.17 13.96 13.76 13.55 13.34 13.13
12.92 12.71 12.50 12.29 12.08 11.87 11.66 11.45 11.24 11.04
10.83 10.62 10.41 10.21 10.00
21 15.00 14.79 14.58 14.38 14.17 13.96 13.75 13.54 13.34 13.13
12.92 12.71 12.50 12.29 12.08 11.87 11.66 11.46 11.25 11.04
10.83 10.62 10.42 10.21 10.00
22 15.00 14.79 14.58 14.38 14.17 13.96 13.75 13.54 13.33 13.13
12.92 12.71 12.50 12.29 12.08 11.87 11.67 11.46 11.25 11.04
10.83 10.62 10.42 10.21 10.00
23 15.00 14.79 14.58 14.38 14.17 13.96 13.75 13.54 13.33 13.13
12.92 12.71 12.50 12.29 12.08 11.87 11.67 11.46 11.25 11.04
10.83 10.62 10.42 10.21 10.00
24 15.00 14.79 14.58 14.38 14.17 13.96 13.75 13.54 13.33 13.13
12.92 12.71 12.50 12.29 12.08 11.87 11.67 11.46 11.25 11.04
10.83 10.62 10.42 10.21 10.00
25 15.00 14.79 14.58 14.38 14.17 13.96 13.75 13.54 13.33 13.13
12.92 12.71 12.50 12.29 12.08 11.87 11.67 11.46 11.25 11.04
10.83 10.62 10.42 10.21 10.00
HEAD WILL BE SAVED ON UNIT 51 AT END OF TIME STEP 1, STRESS PERIOD 1
1
VOLUMETRIC BUDGET FOR ENTIRE MODEL AT END OF TIME STEP 1, STRESS PERIOD 1
------------------------------------------------------------------------------
CUMULATIVE VOLUMES L**3 RATES FOR THIS TIME STEP L**3/T
------------------ ------------------------
IN: IN:
--- ---
STORAGE = 0.0000 STORAGE = 0.0000
CONSTANT HEAD = 50.4200 CONSTANT HEAD = 50.4200
TOTAL IN = 50.4200 TOTAL IN = 50.4200
OUT: OUT:
---- ----
STORAGE = 0.0000 STORAGE = 0.0000
CONSTANT HEAD = 50.4200 CONSTANT HEAD = 50.4200
TOTAL OUT = 50.4200 TOTAL OUT = 50.4200
IN - OUT = -3.8147E-06 IN - OUT = -3.8147E-06
PERCENT DISCREPANCY = -0.00 PERCENT DISCREPANCY = -0.00
TIME SUMMARY AT END OF TIME STEP 1 IN STRESS PERIOD 1
SECONDS MINUTES HOURS DAYS YEARS
-----------------------------------------------------------
TIME STEP LENGTH 86400. 1440.0 24.000 1.0000 2.73785E-03
STRESS PERIOD TIME 86400. 1440.0 24.000 1.0000 2.73785E-03
TOTAL TIME 86400. 1440.0 24.000 1.0000 2.73785E-03
1
Run end date and time (yyyy/mm/dd hh:mm:ss): 2021/01/24 17:23:26
Elapsed run time: 0.017 Seconds

## Heads
| 1 | 2 | 3 | 4 | 5 | 6 | 7 | 8 | 9 | 10 | 11 | 12 | 13 | 14 | 15 | 16 | 17 | 18 | 19 | 20 | 21 | 22 | 23 | 24 | 25
1 | 15 | 14.79 | 14.58 | 14.38 | 14.17 | 13.96 | 13.75 | 13.54 | 13.33 | 13.13 | 12.92 | 12.71 | 12.5 | 12.29 | 12.08 | 11.87 | 11.67 | 11.46 | 11.25 | 11.04 | 10.83 | 10.62 | 10.42 | 10.21 | 10
2 | 15 | 14.79 | 14.58 | 14.38 | 14.17 | 13.96 | 13.75 | 13.54 | 13.33 | 13.13 | 12.92 | 12.71 | 12.5 | 12.29 | 12.08 | 11.87 | 11.67 | 11.46 | 11.25 | 11.04 | 10.83 | 10.62 | 10.42 | 10.21 | 10
3 | 15 | 14.79 | 14.58 | 14.38 | 14.17 | 13.96 | 13.75 | 13.54 | 13.33 | 13.13 | 12.92 | 12.71 | 12.5 | 12.29 | 12.08 | 11.87 | 11.67 | 11.46 | 11.25 | 11.04 | 10.83 | 10.62 | 10.42 | 10.21 | 10
4 | 15 | 14.79 | 14.58 | 14.38 | 14.17 | 13.96 | 13.75 | 13.54 | 13.33 | 13.13 | 12.92 | 12.71 | 12.5 | 12.29 | 12.08 | 11.87 | 11.67 | 11.46 | 11.25 | 11.04 | 10.83 | 10.62 | 10.42 | 10.21 | 10
5 | 15 | 14.79 | 14.58 | 14.38 | 14.17 | 13.96 | 13.75 | 13.54 | 13.33 | 13.13 | 12.92 | 12.71 | 12.5 | 12.29 | 12.08 | 11.87 | 11.67 | 11.46 | 11.25 | 11.04 | 10.83 | 10.62 | 10.42 | 10.21 | 10
6 | 15 | 14.79 | 14.58 | 14.38 | 14.17 | 13.96 | 13.75 | 13.54 | 13.33 | 13.13 | 12.92 | 12.71 | 12.5 | 12.29 | 12.08 | 11.87 | 11.67 | 11.46 | 11.25 | 11.04 | 10.83 | 10.62 | 10.42 | 10.21 | 10
7 | 15 | 14.79 | 14.58 | 14.38 | 14.17 | 13.96 | 13.75 | 13.54 | 13.34 | 13.13 | 12.92 | 12.71 | 12.5 | 12.29 | 12.08 | 11.87 | 11.66 | 11.46 | 11.25 | 11.04 | 10.83 | 10.62 | 10.42 | 10.21 | 10
8 | 15 | 14.79 | 14.59 | 14.38 | 14.17 | 13.96 | 13.76 | 13.55 | 13.34 | 13.13 | 12.92 | 12.71 | 12.5 | 12.29 | 12.08 | 11.87 | 11.66 | 11.45 | 11.24 | 11.04 | 10.83 | 10.62 | 10.41 | 10.21 | 10
9 | 15 | 14.79 | 14.59 | 14.38 | 14.18 | 13.97 | 13.76 | 13.56 | 13.35 | 13.14 | 12.92 | 12.71 | 12.5 | 12.29 | 12.08 | 11.86 | 11.65 | 11.44 | 11.24 | 11.03 | 10.82 | 10.62 | 10.41 | 10.21 | 10
10 | 15 | 14.8 | 14.6 | 14.39 | 14.19 | 13.99 | 13.78 | 13.57 | 13.36 | 13.15 | 12.94 | 12.72 | 12.5 | 12.28 | 12.06 | 11.85 | 11.64 | 11.43 | 11.22 | 11.01 | 10.81 | 10.61 | 10.4 | 10.2 | 10
11 | 15 | 14.8 | 14.61 | 14.41 | 14.21 | 14.02 | 13.82 | 13.61 | 13.41 | 13.19 | 12.97 | 12.73 | 12.5 | 12.27 | 12.03 | 11.81 | 11.59 | 11.39 | 11.18 | 10.98 | 10.79 | 10.59 | 10.39 | 10.2 | 10
12 | 15 | 14.81 | 14.62 | 14.44 | 14.25 | 14.06 | 13.88 | 13.7 | 13.52 | 13.35 | 13.11 | 12.8 | 12.5 | 12.2 | 11.89 | 11.65 | 11.48 | 11.3 | 11.12 | 10.94 | 10.75 | 10.56 | 10.38 | 10.19 | 10
13 | 15 | 14.82 | 14.63 | 14.45 | 14.27 | 14.09 | 13.91 | 13.74 | 13.57 | 13.4 | 13.15 | 12.82 | 12.5 | 12.18 | 11.85 | 11.6 | 11.43 | 11.26 | 11.09 | 10.91 | 10.73 | 10.55 | 10.37 | 10.18 | 10
14 | 15 | 14.82 | 14.64 | 14.46 | 14.28 | 14.1 | 13.92 | 13.75 | 13.58 | 13.41 | 13.16 | 12.83 | 12.5 | 12.17 | 11.84 | 11.59 | 11.42 | 11.25 | 11.08 | 10.9 | 10.72 | 10.54 | 10.36 | 10.18 | 10
15 | 15 | 14.82 | 14.63 | 14.45 | 14.27 | 14.09 | 13.91 | 13.74 | 13.57 | 13.4 | 13.15 | 12.82 | 12.5 | 12.18 | 11.85 | 11.6 | 11.43 | 11.26 | 11.09 | 10.91 | 10.73 | 10.55 | 10.37 | 10.18 | 10
16 | 15 | 14.81 | 14.62 | 14.44 | 14.25 | 14.06 | 13.88 | 13.7 | 13.52 | 13.35 | 13.11 | 12.8 | 12.5 | 12.2 | 11.89 | 11.65 | 11.48 | 11.3 | 11.12 | 10.94 | 10.75 | 10.56 | 10.38 | 10.19 | 10
17 | 15 | 14.8 | 14.61 | 14.41 | 14.21 | 14.02 | 13.82 | 13.61 | 13.41 | 13.19 | 12.97 | 12.73 | 12.5 | 12.27 | 12.03 | 11.81 | 11.59 | 11.39 | 11.18 | 10.98 | 10.79 | 10.59 | 10.39 | 10.2 | 10
18 | 15 | 14.8 | 14.6 | 14.39 | 14.19 | 13.99 | 13.78 | 13.57 | 13.36 | 13.15 | 12.94 | 12.72 | 12.5 | 12.28 | 12.06 | 11.85 | 11.64 | 11.43 | 11.22 | 11.01 | 10.81 | 10.61 | 10.4 | 10.2 | 10
19 | 15 | 14.79 | 14.59 | 14.38 | 14.18 | 13.97 | 13.76 | 13.56 | 13.56 | 13.14 | 12.92 | 12.71 | 12.5 | 12.29 | 12.08 | 11.86 | 11.65 | 11.44 | 11.24 | 11.03 | 10.82 | 10.62 | 10.41 | 10.21 | 10
20 | 15 | 14.79 | 14.59 | 14.38 | 14.17 | 13.96 | 13.76 | 13.55 | 13.34 | 13.13 | 12.92 | 12.71 | 12.5 | 12.29 | 12.08 | 11.87 | 11.66 | 11.45 | 11.24 | 11.04 | 10.83 | 10.62 | 10.41 | 10.21 | 10
21 | 15 | 14.79 | 14.58 | 14.38 | 14.17 | 13.96 | 13.75 | 13.54 | 13.34 | 13.13 | 12.92 | 12.71 | 12.5 | 12.29 | 12.08 | 11.87 | 11.66 | 11.46 | 11.25 | 11.04 | 10.83 | 10.62 | 10.42 | 10.21 | 10
22 | 15 | 14.79 | 14.58 | 14.38 | 14.17 | 13.96 | 13.75 | 13.54 | 13.33 | 13.13 | 12.92 | 12.71 | 12.5 | 12.29 | 12.08 | 11.87 | 11.67 | 11.46 | 11.25 | 11.04 | 10.83 | 10.62 | 10.42 | 10.21 | 10
23 | 15 | 14.79 | 14.58 | 14.38 | 14.17 | 13.96 | 13.75 | 13.54 | 13.33 | 13.13 | 12.92 | 12.71 | 12.5 | 12.29 | 12.08 | 11.87 | 11.67 | 11.46 | 11.25 | 11.04 | 10.83 | 10.62 | 10.42 | 10.21 | 10
24 | 15 | 14.79 | 14.58 | 14.38 | 14.17 | 13.96 | 13.75 | 13.54 | 13.33 | 13.13 | 12.92 | 12.71 | 12.5 | 12.29 | 12.08 | 11.87 | 11.67 | 11.46 | 11.25 | 11.04 | 10.83 | 10.62 | 10.42 | 10.21 | 10
25 | 15 | 14.79 | 14.58 | 14.38 | 14.17 | 13.96 | 13.75 | 13.54 | 13.33 | 13.13 | 12.92 | 12.71 | 12.5 | 12.29 | 12.08 | 11.87 | 11.67 | 11.46 | 11.25 | 11.04 | 10.83 | 10.62 | 10.42 | 10.21 | 10

## K_eachCell
| 1 | 2 | 3 | 4 | 5 | 6 | 7 | 8 | 9 | 10 | 11 | 12 | 13 | 14 | 15 | 16 | 17 | 18 | 19 | 20 | 21 | 22 | 23 | 24 | 25
1 | 1 | 1 | 1 | 1 | 1 | 1 | 1 | 1 | 1 | 1 | 1 | 1 | 1 | 1 | 1 | 1 | 1 | 1 | 1 | 1 | 1 | 0.5 | 0.5 | 0.5 | 0.5
2 | 1 | 1 | 1 | 1 | 1 | 1 | 1 | 1 | 1 | 1 | 1 | 1 | 1 | 1 | 1 | 1 | 1 | 1 | 1 | 1 | 1 | 1 | 1 | 1 | 1
3 | 1 | 1 | 1 | 1 | 1 | 1 | 1 | 1 | 1 | 1 | 1 | 1 | 1 | 1 | 1 | 1 | 1 | 1 | 1 | 1 | 1 | 1 | 1 | 1 | 1
4 | 1 | 1 | 1 | 1 | 1 | 1 | 1 | 1 | 1 | 1 | 1 | 1 | 1 | 1 | 1 | 1 | 1 | 1 | 1 | 1 | 1 | 1 | 1 | 1 | 1
5 | 1 | 1 | 1 | 1 | 1 | 1 | 1 | 1 | 1 | 1 | 1 | 1 | 1 | 1 | 1 | 1 | 1 | 1 | 1 | 1 | 1 | 1 | 1 | 1 | 1
6 | 1 | 1 | 1 | 1 | 1 | 1 | 1 | 1 | 1 | 1 | 1 | 1 | 1 | 1 | 1 | 1 | 1 | 1 | 1 | 1 | 1 | 1 | 1 | 1 | 1
7 | 1 | 1 | 1 | 1 | 1 | 1 | 1 | 1 | 1 | 1 | 1 | 1 | 1 | 1 | 1 | 1 | 1 | 1 | 1 | 1 | 1 | 1 | 1 | 1 | 1
8 | 1 | 1 | 1 | 1 | 1 | 1 | 1 | 1 | 1 | 1 | 1 | 1 | 1 | 1 | 1 | 1 | 1 | 1 | 1 | 1 | 1 | 1 | 1 | 1 | 1
9 | 1 | 1 | 1 | 1 | 1 | 1 | 1 | 1 | 1 | 1 | 1 | 1 | 1 | 1 | 1 | 1 | 1 | 1 | 1 | 1 | 1 | 1 | 1 | 1 | 1
10 | 1 | 1 | 1 | 1 | 1 | 1 | 1 | 1 | 1 | 1 | 1 | 1 | 1 | 1 | 1 | 1 | 1 | 1 | 1 | 1 | 1 | 1 | 1 | 1 | 1
11 | 1 | 1 | 1 | 1 | 1 | 1 | 1 | 1 | 1 | 1 | 0.5 | 0.5 | 0.5 | 0.5 | 0.5 | 1 | 1 | 1 | 1 | 1 | 1 | 1 | 1 | 1 | 1
12 | 1 | 1 | 1 | 1 | 1 | 1 | 1 | 1 | 1 | 1 | 0.5 | 0.5 | 0.5 | 0.5 | 0.5 | 1 | 1 | 1 | 1 | 1 | 1 | 1 | 1 | 1 | 1
13 | 1 | 1 | 1 | 1 | 1 | 1 | 1 | 1 | 1 | 1 | 0.5 | 0.5 | 0.5 | 0.5 | 0.5 | 1 | 1 | 1 | 1 | 1 | 1 | 1 | 1 | 1 | 1
14 | 1 | 1 | 1 | 1 | 1 | 1 | 1 | 1 | 1 | 1 | 0.5 | 0.5 | 0.5 | 0.5 | 0.5 | 1 | 1 | 1 | 1 | 1 | 1 | 1 | 1 | 1 | 1
15 | 1 | 1 | 1 | 1 | 1 | 1 | 1 | 1 | 1 | 1 | 0.5 | 0.5 | 0.5 | 0.5 | 0.5 | 1 | 1 | 1 | 1 | 1 | 1 | 1 | 1 | 1 | 1
16 | 1 | 1 | 1 | 1 | 1 | 1 | 1 | 1 | 1 | 1 | 1 | 1 | 1 | 1 | 1 | 1 | 1 | 1 | 1 | 1 | 1 | 1 | 1 | 1 | 1
17 | 1 | 1 | 1 | 1 | 1 | 1 | 1 | 1 | 1 | 1 | 1 | 1 | 1 | 1 | 1 | 1 | 1 | 1 | 1 | 1 | 1 | 1 | 1 | 1 | 1
18 | 1 | 1 | 1 | 1 | 1 | 1 | 1 | 1 | 1 | 1 | 1 | 1 | 1 | 1 | 1 | 1 | 1 | 1 | 1 | 1 | 1 | 1 | 1 | 1 | 1
19 | 1 | 1 | 1 | 1 | 1 | 1 | 1 | 1 | 1 | 1 | 1 | 1 | 1 | 1 | 1 | 1 | 1 | 1 | 1 | 1 | 1 | 1 | 1 | 1 | 1
20 | 1 | 1 | 1 | 1 | 1 | 1 | 1 | 1 | 1 | 1 | 1 | 1 | 1 | 1 | 1 | 1 | 1 | 1 | 1 | 1 | 1 | 1 | 1 | 1 | 1
21 | 1 | 1 | 1 | 1 | 1 | 1 | 1 | 1 | 1 | 1 | 1 | 1 | 1 | 1 | 1 | 1 | 1 | 1 | 1 | 1 | 1 | 1 | 1 | 1 | 1
22 | 1 | 1 | 1 | 1 | 1 | 1 | 1 | 1 | 1 | 1 | 1 | 1 | 1 | 1 | 1 | 1 | 1 | 1 | 1 | 1 | 1 | 1 | 1 | 1 | 1
23 | 1 | 1 | 1 | 1 | 1 | 1 | 1 | 1 | 1 | 1 | 1 | 1 | 1 | 1 | 1 | 1 | 1 | 1 | 1 | 1 | 1 | 1 | 1 | 1 | 1
24 | 1 | 1 | 1 | 1 | 1 | 1 | 1 | 1 | 1 | 1 | 1 | 1 | 1 | 1 | 1 | 1 | 1 | 1 | 1 | 1 | 1 | 1 | 1 | 1 | 1
25 | 1 | 1 | 1 | 1 | 1 | 1 | 1 | 1 | 1 | 1 | 1 | 1 | 1 | 1 | 1 | 1 | 1 | 1 | 1 | 1 | 1 | 1 | 1 | 1 | 1